## Analysis
NOAA Vessel Sidescan Calibration - XXXmRS | [12 empty] | Insert image overview of Cert area | Do not change this table or delete rows!
Side Scan run on DnXXX. | [13 empty] | This table is refrenced for calulations, but does not change. You should not include in print area.
[6 empty] | Fill in the orange cells only, Do not change anything else. | [7 empty] | Chi Squared Statisitcs |  |  | from: | http://people.richland.edu/james/lecture/m170/tbl-chi.html
Value of Chi-Sq such that Probability of Chi-sq is greater than Tabulated Value is a
MBES Position of Contact
| Lat | Long | [11 empty] | df | 0.995 | 0.99 | 0.975 | 0.95 | 0.9 | 0.1 | 0.05 | 0.025 | 0.01 | 0.005
[14 empty] | 1 | --- | --- | 0.001 | 0.004 | 0.016 | 2.706 | 3.841 | 5.024 | 6.635 | 7.879
SSS Contacts |  |  | Line Hdg | Line Hdg (rad.) | Lat Diff (m) | Long Diff (m) | Dist. (m) | Across Trk (m) | Along Trk (m) | Dist. (m) | Contact Diff to expected | Diff select for dynamic range |  | 2 | 0.01 | 0.02 | 0.051 | 0.103 | 0.211 | 4.605 | 5.991 | 7.378 | 9.21 | 10.597
1 |  |  |  | 0 | #N/A | #N/A | #N/A | #N/A | #N/A | #N/A | 12 | 0 |  | 3 | 0.072 | 0.115 | 0.216 | 0.352 | 0.584 | 6.251 | 7.815 | 9.348 | 11.345 | 12.838
2 |  |  |  | 0 | #N/A | #N/A | #N/A | #N/A | #N/A | #N/A |  |  |  | 4 | 0.207 | 0.297 | 0.484 | 0.711 | 1.064 | 7.779 | 9.488 | 11.143 | 13.277 | 14.86
3 |  |  |  | 0 | #N/A | #N/A | #N/A | #N/A | #N/A | #N/A |  |  |  | 5 | 0.412 | 0.554 | 0.831 | 1.145 | 1.61 | 9.236 | 11.07 | 12.833 | 15.086 | 16.75
4 |  |  |  | 0 | #N/A | #N/A | #N/A | #N/A | #N/A | #N/A |  |  |  | 6 | 0.676 | 0.872 | 1.237 | 1.635 | 2.204 | 10.645 | 12.592 | 14.449 | 16.812 | 18.548
5 |  |  |  | 0 | #N/A | #N/A | #N/A | #N/A | #N/A | #N/A |  |  |  | 7 | 0.989 | 1.239 | 1.69 | 2.167 | 2.833 | 12.017 | 14.067 | 16.013 | 18.475 | 20.278
6 |  |  |  | 0 | #N/A | #N/A | #N/A | #N/A | #N/A | #N/A |  |  |  | 8 | 1.344 | 1.646 | 2.18 | 2.733 | 3.49 | 13.362 | 15.507 | 17.535 | 20.09 | 21.955
7 |  |  |  | 0 | #N/A | #N/A | #N/A | #N/A | #N/A | #N/A |  |  |  | 9 | 1.735 | 2.088 | 2.7 | 3.325 | 4.168 | 14.684 | 16.919 | 19.023 | 21.666 | 23.589
8 |  |  |  | 0 | #N/A | #N/A | #N/A | #N/A | #N/A | #N/A |  |  |  | 10 | 2.156 | 2.558 | 3.247 | 3.94 | 4.865 | 15.987 | 18.307 | 20.483 | 23.209 | 25.188
9 |  |  |  | 0 | #N/A | #N/A | #N/A | #N/A | #N/A | #N/A |  |  |  | 11 | 2.603 | 3.053 | 3.816 | 4.575 | 5.578 | 17.275 | 19.675 | 21.92 | 24.725 | 26.757
10 |  |  |  | 0 | #N/A | #N/A | #N/A | #N/A | #N/A | #N/A |  |  |  | 12 | 3.074 | 3.571 | 4.404 | 5.226 | 6.304 | 18.549 | 21.026 | 23.337 | 26.217 | 28.3
11 |  |  |  | 0 | #N/A | #N/A | #N/A | #N/A | #N/A | #N/A |  |  |  | 13 | 3.565 | 4.107 | 5.009 | 5.892 | 7.042 | 19.812 | 22.362 | 24.736 | 27.688 | 29.819
12 |  |  |  | 0 | #N/A | #N/A | #N/A | #N/A | #N/A | #N/A |  |  |  | 14 | 4.075 | 4.66 | 5.629 | 6.571 | 7.79 | 21.064 | 23.685 | 26.119 | 29.141 | 31.319
[14 empty] | 15 | 4.601 | 5.229 | 6.262 | 7.261 | 8.547 | 22.307 | 24.996 | 27.488 | 30.578 | 32.801
N | 0 |  | Average: |  | #REF! | #REF! | #REF! | #REF! | [5 empty] | 16 | 5.142 | 5.812 | 6.908 | 7.962 | 9.312 | 23.542 | 26.296 | 28.845 | 32 | 34.267
DOF: 2N-1 | -1 |  | StDev: |  | #REF! | #REF! | #REF! | #REF! | [5 empty] | 17 | 5.697 | 6.408 | 7.564 | 8.672 | 10.085 | 24.769 | 27.587 | 30.191 | 33.409 | 35.718
[14 empty] | 18 | 6.265 | 7.015 | 8.231 | 9.39 | 10.865 | 25.989 | 28.869 | 31.526 | 34.805 | 37.156
Criteria: 95% Confidence that any future measurement will not give a positional error | [13 empty] | 19 | 6.844 | 7.633 | 8.907 | 10.117 | 11.651 | 27.204 | 30.144 | 32.852 | 36.191 | 38.582
greater than 10 meters. | [13 empty] | 20 | 7.434 | 8.26 | 9.591 | 10.851 | 12.443 | 28.412 | 31.41 | 34.17 | 37.566 | 39.997
[14 empty] | 21 | 8.034 | 8.897 | 10.283 | 11.591 | 13.24 | 29.615 | 32.671 | 35.479 | 38.932 | 41.401
Assuming x and y errors are goverened by the same normal distribution, the | [13 empty] | 22 | 8.643 | 9.542 | 10.982 | 12.338 | 14.041 | 30.813 | 33.924 | 36.781 | 40.289 | 42.796
square of the distance error is governed by Chi-squared statistics. | [13 empty] | 23 | 9.26 | 10.196 | 11.689 | 13.091 | 14.848 | 32.007 | 35.172 | 38.076 | 41.638 | 44.181
[14 empty] | 24 | 9.886 | 10.856 | 12.401 | 13.848 | 15.659 | 33.196 | 36.415 | 39.364 | 42.98 | 45.559
So: | [13 empty] | 25 | 10.52 | 11.524 | 13.12 | 14.611 | 16.473 | 34.382 | 37.652 | 40.646 | 44.314 | 46.928
[14 empty] | 26 | 11.16 | 12.198 | 13.844 | 15.379 | 17.292 | 35.563 | 38.885 | 41.923 | 45.642 | 48.29
[14 empty] | 27 | 11.808 | 12.879 | 14.573 | 16.151 | 18.114 | 36.741 | 40.113 | 43.195 | 46.963 | 49.645
[14 empty] | 28 | 12.461 | 13.565 | 15.308 | 16.928 | 18.939 | 37.916 | 41.337 | 44.461 | 48.278 | 50.993
Setting the distance error equal to 05 meters and using the Chi-squared | [13 empty] | 29 | 13.121 | 14.256 | 16.047 | 17.708 | 19.768 | 39.087 | 42.557 | 45.722 | 49.588 | 52.336
value for one degree of freedom and alpha = 0.05, solve for the maximum value | [13 empty] | 30 | 13.787 | 14.953 | 16.791 | 18.493 | 20.599 | 40.256 | 43.773 | 46.979 | 50.892 | 53.672
for the true value of the standard deviation of the x and y error. | [13 empty] | 40 | 20.707 | 22.164 | 24.433 | 26.509 | 29.051 | 51.805 | 55.758 | 59.342 | 63.691 | 66.766
[14 empty] | 50 | 27.991 | 29.707 | 32.357 | 34.764 | 37.689 | 63.167 | 67.505 | 71.42 | 76.154 | 79.49
| Distance Error Limit (meters) |  | 10 | [10 empty] | 60 | 35.534 | 37.485 | 40.482 | 43.188 | 46.459 | 74.397 | 79.082 | 83.298 | 88.379 | 91.952
[14 empty] | 70 | 43.275 | 45.442 | 48.758 | 51.739 | 55.329 | 85.527 | 90.531 | 95.023 | 100.425 | 104.215
[14 empty] | 80 | 51.172 | 53.54 | 57.153 | 60.391 | 64.278 | 96.578 | 101.879 | 106.629 | 112.329 | 116.321
The sample estimate of the standard deviation will also be Chi-squared distributed | [7 empty] | Figure 2: Contact position errors in a geographic refernece frame. |  |  |  |  | Figure 3: Contact position errors in a ship aligned reference frame. | 90 | 59.196 | 61.754 | 65.647 | 69.126 | 73.291 | 107.565 | 113.145 | 118.136 | 124.116 | 128.299
[14 empty] | 100 | 67.328 | 70.065 | 74.222 | 77.929 | 82.358 | 118.498 | 124.342 | 129.561 | 135.807 | 140.169
At a 95% confidence interval the standard deviation range is:
|  | best est. | 95% Confidence
x,y StDev |  | #REF! | #REF!
And the 95% confidence inteval of the positioning error is:
Error |  | #REF! | #REF! |  | #REF!
Note: FPM method of 1.96*RMS standard deviation
|  | Error: | #REF! |  | #REF!
Alternate FPM method of mean radial distance plus 1.96*radial standard deviation
|  | Error | #REF! |  | #REF!
Note on C20: Sam Greenaway: enter lat, long, and heading for all contacts. Heading should be heading of ship at time of contact, but for straight lines, line azimuth should be sufficient.