## Sheet1
FH EM2040 Dual |  |  | Starting values from 2019 SAT
Qimera Dual Head Calibration YYYY
Person 1 |  |  |  | Person 2
ROLL |  |  |  | ROLL
Transducer | Installation angle (surveyed) | Found Offset | New Installation angle | Transducer | Installation angle (surveyed) | Found Offset | New Installation angle
Port RX | 4.274 |  | 4.274 | Port RX | 4.274 |  | 4.274
Stbd RX | -3.448 |  | -3.448 | Stbd RX | -3.448 |  | -3.448
Port TX | 4.374 |  | 4.374 | Port TX | 4.374 |  | 4.374
Stbd TX | -3.398 |  | -3.398 | Stbd TX | -3.398 |  | -3.398
Found roll applied to each RX and each TX |  |  |  | Found roll applied to each RX and each TX
Pitch |  |  |  | Pitch
Transducer | Installation angle (surveyed) | Found Offset | New Installation angle | Transducer | Installation angle (surveyed) | Found Offset | New Installation angle
Port RX | 0.363 |  | 0.363 | Port RX | 0.363 |  | 0.363
Stbd RX | -0.166 |  | -0.166 | Stbd RX | -0.166 |  | -0.166
Port TX | 0.363 |  | 0.363 | Port TX | 0.363 |  | 0.363
Stbd TX | -0.166 |  | -0.166 | Stbd TX | -0.166 |  | -0.166
Found pitch applied to each RX and each TX |  |  |  | Found pitch applied to each RX and each TX
Heading / Yaw |  |  |  | Heading / Yaw
Transducer | Installation angle (surveyed) | Found Offset | New Installation angle | Transducer | Installation angle (surveyed) | Found Offset | New Installation angle
Port RX | 0.899 |  | 0.899 | Port RX | 0.899 |  | 0.899
Stbd RX | 1.035 |  | 1.035 | Stbd RX | 1.035 |  | 1.035
Port TX | 1.045 |  | 1.045 | Port TX | 1.045 |  | 1.045
Stbd TX | 0.988 |  | 0.988 | Stbd TX | 0.988 |  | 0.988
Found yaw applied to each RX and each TX |  |  |  | Found yaw applied to each RX and each TX
Qimera Auto Calculate
[5 empty] | Roll P | Pitch P | Yaw P | Roll S | Pitch S | Yaw S
ROLL |  |  |  | P1 | 0 | 0 | 0 | 0 | 0 | 0
Transducer | Installation angle (surveyed) | Found Offset | New Installation angle | P2 | 0 | 0 | 0 | 0 | 0 | 0
Port RX | 4.274 |  | 4.274 | Auto | 0 | 0 | 0 | 0 | 0 | 0
Stbd RX | -3.448 |  | -3.448
Port TX | 4.374 |  | 4.374 | AVG | 0 | 0 | 0 | 0 | 0 | 0
Stbd TX | -3.398 |  | -3.398 | STD Dev | 0 | 0 | 0 | 0 | 0 | 0
Found roll applied to each RX and each TX |  |  |  |  | Per CO, take Median value for each offset to be accepted.
|  |  |  | Accepted | 0 | 0 | 0 | 0 | 0 | 0
Pitch
Transducer | Installation angle (surveyed) | Found Offset | New Installation angle | Final Offset Values for SIS
Port RX | 0.363 |  | 0.363 | ROLL
Stbd RX | -0.166 |  | -0.166 | Transducer | Installation angle (surveyed) | Found Offset | New Installation angle
Port TX | 0.363 |  | 0.363 | Port RX | 4.274 | 0 | 4.274
Stbd TX | -0.166 |  | -0.166 | Stbd RX | -3.448 | 0 | -3.448
Found pitch applied to each RX and each TX |  |  |  | Port TX | 4.374 | 0 | 4.374
|  |  |  | Stbd TX | -3.398 | 0 | -3.398
Found roll applied to each RX and each TX
Heading / Yaw
Transducer | Installation angle (surveyed) | Found Offset | New Installation angle
Port RX | 0.899 |  | 0.899 | Pitch
Stbd RX | 1.035 |  | 1.035 | Transducer | Installation angle (surveyed) | Found Offset | New Installation angle
Port TX | 1.045 |  | 1.045 | Port RX | 0.363 | 0 | 0.363
Stbd TX | 0.988 |  | 0.988 | Stbd RX | -0.166 | 0 | -0.166
Found yaw applied to each RX and each TX |  |  |  | Port TX | 0.363 | 0 | 0.363
|  |  |  | Stbd TX | -0.166 | 0 | -0.166
Found pitch applied to each RX and each TX
Heading / Yaw
|  |  |  | Transducer | Installation angle (surveyed) | Found Offset | New Installation angle
|  |  |  | Port RX | 0.899 | 0 | 0.899
|  |  |  | Stbd RX | 1.035 | 0 | 1.035
|  |  |  | Port TX | 1.045 | 0 | 1.045
|  |  |  | Stbd TX | 0.988 | 0 | 0.988
Found yaw applied to each RX and each TX