## 2021_DN156_SSS_Cal
FH YYYY Sidescan Calibration
Side Scan run on DNXXX, YYYY. MBES run on DNXXX, YYYY
Contact is: .
** All 16 Contacts used in calculation **
MBES Position of Contact
| Lat (DD) | Long (DD)
SSS Contacts |  |  |  |  | Lat Diff (m) | Long Diff (m) | Distance (m) | All x,y Diff
1 |  |  | 0 | 0 | 0 | 0 | 0
2 |  |  | 0 | 0 | 0 | 0 | 0
3 |  |  | 0 | 0 | 0 | 0 | 0
4 |  |  | 0 | 0 | 0 | 0 | 0 |  |  |  | OBJECT/ AREA IMAGE HERE
5 |  |  | 0 | 0 | 0 | 0 | 0
6 |  |  | 0 | 0 | 0 | 0 | 0
7 |  |  | 0 | 0 | 0 | 0 | 0
8 |  |  | 0 | 0 | 0 | 0 | 0
9 |  |  | 0 | 0 | 0 | 0 | 0
10 |  |  | 0 | 0 | 0 | 0 | 0
11 |  |  | 0 | 0 | 0 | 0 | 0
12 |  |  | 0 | 0 | 0 | 0 | 0
13 |  |  | 0 | 0 | 0 | 0 | 0
14 |  |  | 0 | 0 | 0 | 0 | 0
15 |  |  | 0 | 0 | 0 | 0 | 0
16 |  |  | 0 | 0 | 0 | 0 | 0
N | 16 | Average |  |  | 0 | 0 | 0 | 0
DOF: 2N-1 | 31 | StDev |  |  | 0 | 0 |  | 0
Criteria: 95% Confidence that any future measurement will not give a positional error
greater than 10 meters.
Assuming x and y errors are goverened by the same normal distribution, the
square of the distance error is governed by Chi-squared statistics.
So:
Setting the distance error equal to 10 meters and using the Chi-squared
value for one degree of freedom and alpha = 0.05, solve for the maximum value
for the standard deviation of the x or y error.
| Distance Error Limit (meters) |  |  |  |  | 10
| Max. x,y Std Deviation |  |  |  |  | 5.1024
The sample estimate of the standard deviation will also be Chi-squared distributed
At a 95% confidence interval the standard deviation range is:
| low | best est. |  |  | high
x,y StDev | 0 | 0 |  |  | 0 | PASS
Chi Sqauerd Statisitcs |  |  | from: | http://people.richland.edu/james/lecture/m170/tbl-chi.html
Value of Chi-Sq such that Probability of Chi-sq is greater than Tabulated Value is a
df | 0.995 | 0.99 | 0.975 | 0.95 | 0.9 | 0.1 | 0.05 | 0.025 | 0.01 | 0.005
1 | --- | --- | 0.001 | 0.004 | 0.016 | 2.706 | 3.841 | 5.024 | 6.635 | 7.879
2 | 0.01 | 0.02 | 0.051 | 0.103 | 0.211 | 4.605 | 5.991 | 7.378 | 9.21 | 10.597
3 | 0.072 | 0.115 | 0.216 | 0.352 | 0.584 | 6.251 | 7.815 | 9.348 | 11.345 | 12.838
4 | 0.207 | 0.297 | 0.484 | 0.711 | 1.064 | 7.779 | 9.488 | 11.143 | 13.277 | 14.86
5 | 0.412 | 0.554 | 0.831 | 1.145 | 1.61 | 9.236 | 11.07 | 12.833 | 15.086 | 16.75
6 | 0.676 | 0.872 | 1.237 | 1.635 | 2.204 | 10.645 | 12.592 | 14.449 | 16.812 | 18.548
7 | 0.989 | 1.239 | 1.69 | 2.167 | 2.833 | 12.017 | 14.067 | 16.013 | 18.475 | 20.278
8 | 1.344 | 1.646 | 2.18 | 2.733 | 3.49 | 13.362 | 15.507 | 17.535 | 20.09 | 21.955
9 | 1.735 | 2.088 | 2.7 | 3.325 | 4.168 | 14.684 | 16.919 | 19.023 | 21.666 | 23.589
10 | 2.156 | 2.558 | 3.247 | 3.94 | 4.865 | 15.987 | 18.307 | 20.483 | 23.209 | 25.188
11 | 2.603 | 3.053 | 3.816 | 4.575 | 5.578 | 17.275 | 19.675 | 21.92 | 24.725 | 26.757
12 | 3.074 | 3.571 | 4.404 | 5.226 | 6.304 | 18.549 | 21.026 | 23.337 | 26.217 | 28.3
13 | 3.565 | 4.107 | 5.009 | 5.892 | 7.042 | 19.812 | 22.362 | 24.736 | 27.688 | 29.819
14 | 4.075 | 4.66 | 5.629 | 6.571 | 7.79 | 21.064 | 23.685 | 26.119 | 29.141 | 31.319
15 | 4.601 | 5.229 | 6.262 | 7.261 | 8.547 | 22.307 | 24.996 | 27.488 | 30.578 | 32.801
16 | 5.142 | 5.812 | 6.908 | 7.962 | 9.312 | 23.542 | 26.296 | 28.845 | 32 | 34.267
17 | 5.697 | 6.408 | 7.564 | 8.672 | 10.085 | 24.769 | 27.587 | 30.191 | 33.409 | 35.718
18 | 6.265 | 7.015 | 8.231 | 9.39 | 10.865 | 25.989 | 28.869 | 31.526 | 34.805 | 37.156
19 | 6.844 | 7.633 | 8.907 | 10.117 | 11.651 | 27.204 | 30.144 | 32.852 | 36.191 | 38.582
20 | 7.434 | 8.26 | 9.591 | 10.851 | 12.443 | 28.412 | 31.41 | 34.17 | 37.566 | 39.997
21 | 8.034 | 8.897 | 10.283 | 11.591 | 13.24 | 29.615 | 32.671 | 35.479 | 38.932 | 41.401
22 | 8.643 | 9.542 | 10.982 | 12.338 | 14.041 | 30.813 | 33.924 | 36.781 | 40.289 | 42.796
23 | 9.26 | 10.196 | 11.689 | 13.091 | 14.848 | 32.007 | 35.172 | 38.076 | 41.638 | 44.181
24 | 9.886 | 10.856 | 12.401 | 13.848 | 15.659 | 33.196 | 36.415 | 39.364 | 42.98 | 45.559
25 | 10.52 | 11.524 | 13.12 | 14.611 | 16.473 | 34.382 | 37.652 | 40.646 | 44.314 | 46.928
26 | 11.16 | 12.198 | 13.844 | 15.379 | 17.292 | 35.563 | 38.885 | 41.923 | 45.642 | 48.29
27 | 11.808 | 12.879 | 14.573 | 16.151 | 18.114 | 36.741 | 40.113 | 43.195 | 46.963 | 49.645
28 | 12.461 | 13.565 | 15.308 | 16.928 | 18.939 | 37.916 | 41.337 | 44.461 | 48.278 | 50.993
29 | 13.121 | 14.256 | 16.047 | 17.708 | 19.768 | 39.087 | 42.557 | 45.722 | 49.588 | 52.336
30 | 13.787 | 14.953 | 16.791 | 18.493 | 20.599 | 40.256 | 43.773 | 46.979 | 50.892 | 53.672
40 | 20.707 | 22.164 | 24.433 | 26.509 | 29.051 | 51.805 | 55.758 | 59.342 | 63.691 | 66.766
50 | 27.991 | 29.707 | 32.357 | 34.764 | 37.689 | 63.167 | 67.505 | 71.42 | 76.154 | 79.49
60 | 35.534 | 37.485 | 40.482 | 43.188 | 46.459 | 74.397 | 79.082 | 83.298 | 88.379 | 91.952
70 | 43.275 | 45.442 | 48.758 | 51.739 | 55.329 | 85.527 | 90.531 | 95.023 | 100.425 | 104.215
80 | 51.172 | 53.54 | 57.153 | 60.391 | 64.278 | 96.578 | 101.879 | 106.629 | 112.329 | 116.321
90 | 59.196 | 61.754 | 65.647 | 69.126 | 73.291 | 107.565 | 113.145 | 118.136 | 124.116 | 128.299
100 | 67.328 | 70.065 | 74.222 | 77.929 | 82.358 | 118.498 | 124.342 | 129.561 | 135.807 | 140.169